## H1 3 Seater Panel Van
H1 3 Seater Panel Van |  |  | H1 2.4 CVVT | H1 2.5 VGTi
|  |  | 3 Seater Panel Van | 3 Seater Panel Van
|  |  | Petrol | Diesel
|  |  | 5-spd Manual | 5-spd Automatic
ENGINE
General Data
| Displacement (cc) |  | 2359 | 2497
| Bore x Stroke (mm) |  | 88.0 x 97.0 | 91 x 96
| Compression Ratio |  | 10.5 | 16.4
| Max. Power (Kw/rpm) |  | 126 @ 6000 | 125 @ 3600
| Max. Torque (Nm/rpm) |  | 224 @ 4200 | 441 @ 2000~2250
Number of Cylinders |  |  | 4 | 4
Cylinder Block |  |  | Aluminium | Aluminium
Cylinder Head |  |  | Aluminium | Aluminium
Timing Chain |  |  | Silent Timing Chain | Silent Timing Chain
Valve System |  |  | DOHC , 16 Valve | DOHC (4 Valve/Cyl)
Turbo Charger |  |  | - | Yes - VGT
Fuel System |  |  | Returnless Multi-point electronic fuel injection | Electronic Common Rail System
Fuel Type |  |  | Unleaded | Diesel
Fuel Tank (L) |  |  | 75 | 75
Lubricant Oil Capacity (L) |  |  | 5.1 | 7.4
Cooling Fluid Capacity (L) |  |  | 7.1 | 13
Electrical System
| Battery |  | 54AH | 72 AH
| Alternator |  | 13.5V/130A | 13.5V/130A
| Starter |  | 12V/1.2KW | 12V/2.2KW
TRANSMISSION
Drive Type |  |  | 2WD - Rear | 2WD - Rear
Transmission Type |  |  | 5-Speed Manual | 5-Speed Automatic
Gear Ratio
| 1st |  | 4.271 | 3.767
| 2nd |  | 2.282 | 2.331
| 3rd |  | 1.414 | 1.534
| 4th |  | 1 | 1
| 5th |  | 0.814 | 0.838
| Reverse |  | 3.814 | 2.767
| Final |  | 4.222 | 2.929
Shift Lock System |  |  |  | Electronic Type
Clutch Type |  |  | Dry Type, with single friction plate - Push Type | Wet Type With Single Friction Plate
Lubricant Capacity (L) |  |  | 1.9 | 10
VEHICLE PERFORMANCE
Max Speed (kph) |  |  | 178 | 182
Acceleration (sec)
| 0 → 100 kph |  | 17.3 | 14.5
| 60 → 100 kph |  | 17.8 | 8.5
Braking (m)
| 50 → 0 kph |  | 13.8 | 13.8
| 100 → 0 kph |  | 44.6 | 44.6
Coefficient of Drag |  |  | 0.34 | 0.34
FUEL CONSUMPTION (European testing)
Combined | Litres / 100 km |  | 10.2 | 9.8
CO2 EMISSIONS (European testing)
Combined | g/km |  | 240 | 257
SUSPENSION
Front |  |  | McPherson type strut with gas shock absorber | McPherson type strut with gas shock absorber
Rear |  |  | Dual Leaf Springs | Dual Leaf Springs
Shock Absorbers | Front |  | Hydraulic shock absorver, gas pressurized | Hydraulic shock absorver, gas pressurized
| Rear |  | Hydraulic shock absorver, oil filled | Hydraulic shock absorver, oil filled
STEERING
Steering Wheel Description |  |  | 4 Spoke steering wheel | 4 Spoke steering wheel
Steering Type |  |  | Rack & Pinion with Collapsible universal joint & column | Rack & Pinion with Collapsible universal joint & column
Power Assisted |  |  | Hydraulic Power Assisted Steering system | Hydraulic Power Assisted Steering system
Steering Column Adjustment |  |  | Tilt | Tilt
Steering Wheel Finish |  |  | Vinyl | Vinyl
Steering Wheel Multifunction Controls |  |  |  | Cruise
Steering Wheel Turns (lock to lock) |  |  | 3.57 | 3.57
Min. Turning Radius (m) |  |  | 5.61 | 5.61
WHEELS & TYRES
Wheel Type |  |  | Steel Rim 6.5J x 16" | Steel Rim 6.5J x 16"
Tyre Size
| Front |  | 215 / 70 R16C" | 215 / 70 R16C"
| Rear |  | 215 / 70 R16C" | 215 / 70 R16C"
| Spare (Steel Rim) |  | 215 / 70 R16C" | 215 / 70 R16C"
Spare Tyre Location |  |  | Located under the cargo floor | Located under the cargo floor
Tyre Pressure (Kpa):
Front
|  | Unladen | 290 | 290
|  | Laden | 290 | 290
Rear
|  | Unladen | 350 | 350
|  | Laden | 350 | 350
| Spare |  | 350 | 350
BRAKES
Front Brake Type |  |  | Ø 300mm Ventilated disc with ABS | Ø 300mm Ventilated disc with ABS
Rear Brake Type |  |  | Ø 324mm Solid Disc with ABS | Ø 324mm Solid Disc with ABS
Brake Booster |  |  | Double 9+10" | Double 9+10"
Boost Ratio |  |  | 9 : 1 | 9 : 1
Park Brake |  |  | Floor mount cable type on rear wheels - Ø 210mm DIH (Drum In Hat) | Floor mount cable type on rear wheels - Ø 210mm DIH (Drum In Hat)
ABS (Anti-Lock Breaking System) |  |  | 4-Wheel electronic, 4-Channel 4-Sensor ABS | 4-Wheel electronic, 4-Channel 4-Sensor ABS
EBD (Electronic Brake Force Distribution) |  |  | Yes | Yes
WEIGHT (kg) - AUS
Vehicle
| Curb / Tare |  | 2154 | 2027
| Gross Vehicle Mass (GVM) |  | 3239 | 3160
| Gross Combination Mass (GCM) |  | 4730 | 4660
| Maximum Mass On Front Axle |  | 1500 | 1500
| Maximum Mass On Rear Axle |  | 1890 | 1890
Trailer
| Braked |  | 1500 | 1500
| Unbraked |  | 750 | 750
Payload |  |  | 1100 | 1100
DIMENSIONS
Exterior (mm)
| Overall Length |  | 5125 | 5150
| Overall Width |  | 1920 | 1920
| Overall Height |  | 1935 | 1935
| Wheelbase |  | 3200 | 3200
Wheel Tread (mm)
| Front |  | 1685 | 1685
| Rear |  | 1660 | 1660
Overhang (mm)
| Front |  | 855 | 880
| Rear |  | 1070 | 1070
Ground Clearance |  |  | 190 | 190
Interior (mm)
| Internal Length |  | 1808 | 1808
| Internal Width |  | 1404 | 1404
| Internal Height |  | 1244 | 1244
Head Room
|  | Front Row | 1017 | 1017
Leg Room
|  | Front Row | 1041 | 1041
Shoulder Room
|  | Front Row | 1610 | 1610
Hip Room
|  | Front Row | 1530 | 1530
Cargo Area (L) - SAE
| Behind First Row |  | 4426 | 4426
Cargo Area (mm)
| Length |  | 2375 | 2375
| Width |  | 1620 | 1620
| Height |  | 1350 | 1350
| Distance Between Wheel Arches |  | 1260 | 1260
STYLING FEATURES
Bumper Styling
| Front |  | Body Colour | Body Colour
| Rear |  | Black | Black
Door Handles |  |  | Black | Black
Front Grill Styling |  |  | Black & Chrome | Black & Body Colour
Gear Lever Finish |  |  | Vinyl | Vinyl
Rear Garnish |  |  | Black | Black
Side Mirrors |  |  | Black | Black
SEATS
Front Seats
Drivers Seat Adjustment
|  | Slide | Manual | Manual
|  | Recline | Manual | Manual
|  | Height | Manual | Manual
|  | Head Rests | Height Adjustable | Height Adjustable
Passenger Seat Adjustment
|  | Slide | Manual | Manual
|  | Recline | Manual | Manual
|  | Head Rests | Height Adjustable | Height Adjustable
Seating Configuration |  |  | 3 | 3
Seat Trim |  |  | Luxury Cloth - Grey | Luxury Cloth - Grey
Anti-submarine |  |  | All | All
SAFETY FEATURES
Airbags
| Driver - Depowered |  | - | Yes
| Passenger - Depowered |  | - | Yes
Body
| Crumple Zones |  | Yes | Yes
| Side Impact Protection Beams |  | Yes | Yes
| Uni-body Construction |  | Yes | Yes
| 4 Ring Body Structure |  | Yes | Yes
Lights
| Fog lights |  | Rear | Rear
| Headlight Type |  | Halogen | Halogen
| High Mount Stop Light |  | Yes | Yes
| Side Indicators |  | On Front Fender | On Front Fender
Seatbelt
Front Seats
|  | Seatbelt Type | 2 x 3 Point Inertia Reel (ELR); 1 x Lap Strap | 2 x 3 Point Inertia Reel (ELR); 1 x Lap Strap
|  | Pretensioner with Load Limiter | - | Yes
Security
| Auto Locking Doors |  | Speed Sensitive - Optional at 20km/h or 40km/h | Speed Sensitive - Optional at 20km/h or 40km/h
| Impact Sensing Door Unlock |  | Yes | Yes
| Central Locking |  | Key | Yes
| Remote Keyless Entry |  | Yes | Yes
| Alarm |  | Yes | Yes
| Transponder Immobiliser |  | Yes | Yes
Windscreen
Front
|  | Tinted | Yes | Yes
Rear
|  | Demister | 20 min timer | 20 min timer
CONVENIENCE FEATURES
Ventilation
| Air-Conditioner |  | Manual | Manual
Audio system
| Radio / CD / MP3 |  | Yes | Yes
| Aux / iPod / USB Connection |  | USB | USB
| Antenna Location |  | Roof - Front | Roof - Rear
| No of Speakers |  | 2 Speakers | 2 Speakers
Instrumentation
On-board Computer
|  | Trip Meter | Yes | Yes
Warning and Indicator
|  | A/T Position Indicator | - | Yes
|  | ABS | Yes | Yes
|  | Battery Charge | Yes | Yes
|  | Door Open | Graphic | Graphic
|  | Boot Open | Graphic | Graphic
|  | Brake Fluid Level | Yes | Yes
|  | Check Oil | Yes | Yes
|  | Fog Light | Front & Rear | Yes
|  | Glow Indicator | - | Yes
|  | Low Fuel | Yes | Yes
|  | Oil Pressure | Yes | Yes
|  | Parking Brake | Yes | Yes
| Digital Clock |  | Yes | Yes
| Tachometer |  | Yes | Yes
Courtesy Lights
| Cabin |  | Yes | Yes
| Cargo Area |  | Yes | Yes
| Door |  | Front | Front
| Map Reading |  | Yes | Yes
Rear View Mirrors
Side Mirrors
|  | Adjustment | Manual | Manual
|  | Folding Function | Manual | Manual
Inside Rear View Mirror
|  | Day Night Function | Manual | Manual
Window Operation
Front
|  | Operation | Electric | Electric
|  | One Touch Feature | Driver - Auto Down | Driver - Auto Down
Windscreen Wipers
Front
|  | 2 Speed | Yes | Yes
|  | Single Wipe Function | Yes | Yes
|  | Variable Intermittent Function | Yes | Yes
Storage Compartments
| Glove Box |  | Upper & Lower | Upper & Lower
| Map Pockets: Door Panels |  | Front - Upper & Lower | Front - Upper & Lower
Cargo Compartments
| Cargo Tie Downs |  | Yes | Yes
| Cargo Screen |  | Yes - Metal Bulkhead | Yes - Metal Bulkhead
Doors
| Side |  | Both Side - Sliding | Both Side - Sliding
| Rear |  | Swing Type | Swing Type
Cruise Control |  |  |  | Yes
Cup Holders |  |  | Front | Front
Drivers Foot Rest |  |  | Yes | Yes
Mud Flaps |  |  | Front & Rear | Front & Rear
Power Sockets |  |  | Front | Front
Remote Fuel Flap Opener |  |  | Cable Type | Cable Type
Tinted Windows |  |  | All | All
WARRANTY & MAINTENANCE
Warranty |  |  | 5 Year / 150 000 km Manufacturer's Warranty | 5 Year / 150 000 km Manufacturer's Warranty
Additional 2 Year / 50 000 Km Manufacturer's Powertrain Warranty
Perforation Warranty |  |  | 5 Year / 160 000 km Manufacturer's Warranty | 5 Year / 160 000 km Manufacturer's Warranty
Roadside Assistance |  |  | 5 year / 150 000 km | 5 year / 150 000 km
Service Plan |  |  | 5 year / 90 000 km | 5 year / 90 000 km
Service Intervals |  |  | 15 000 km | 15 000 km
Note on E1: Justin Thorne: Gamma Engine